## Sheet1
Item	Designator	Quantity	Manufacturer	Partnumber	Decription	Package/footprint	Type
1	C1, C4	2	Murata	GQM1875C2E120GB12D	Multilayer Ceramic Capacitors MLCC - SMD/SMT 0603 12pF 250volts C0G 2%	0603	SMD/SMT
2	C2	1	TDK	C1608X7R1H474K080AE	Multilayer Ceramic Capacitors MLCC - SMD/SMT SOFT 0603 50V 0.47uF X7R 10% T: 0.85mm	0603	SMD/SMT
3	C3, C6, C9, C10, C11	5	Kemet	C0603C104K5RAL	Multilayer Ceramic Capacitors MLCC - SMD/SMT 50V 0.1uF 0603 X7R 10%	0603	SMD/SMT
4	C5, C7, C12, C13, C14	5	AVX	TPSR106K006R1000	Tantalum Capacitors - Solid SMD 6.3V 10uF 10% 0805 ESR= 1 Ohm	0805	SMD/SMT
5	C8	1	AVX	02013D222KAT2A	Multilayer Ceramic Capacitors MLCC - SMD/SMT 25V 2200pF X5R 0201 10%	0603	SMD/SMT
6	FB1	1	Murata	BLE32PN300SN1L	Ferrite Beads 1210 30ohms10A +/-10ohms	1210	SMD/SMT
7	P1, P5	2	Molex	53398-0671	Headers & Wire Housings VERTICAL HDR SMT 6P	Connector	SMD/SMT
8	R1	1	Vishay	CRCW12060000Z0EAHP	Thick Film Resistors - SMD 3/4W Zeroohm Jumper High Power AEC-Q200	1206	SMD/SMT
9	R2, R3	2	Vishay	MCT0603MC1002FP500	Thin Film Resistors - SMD .15W 10Kohms 1% 0603 50ppm Auto	0603	SMD/SMT
10	R4	1	Vishay	CRCW0603330RFKEAHP	Thick Film Resistors - SMD 0.33W 330ohms 1% High Power AEC-Q200	0603	SMD/SMT
11	R6	1	Rohm	SFR03EZPF4702	Thick Film Resistors - SMD 0603 47Kohm 1% Anti-Sulfur AEC-Q200	0603	SMD/SMT
12	U3	2	Samtec	TSW-126-07-G-D	Headers & Wire Housings .100" Terminal Strip	Connector	Through hole
13	U4	1	Texas Instruments	MSP430F6659IPZR	16-bit Microcontrollers - MCU Mixed Signal MCU	LQFP-100	SMD/SMT
14	Y1, Y2	2	TE Connectivity	1-1337583-0	RF Connectors / Coaxial Connectors R/A SMT Skt 50Ohm Gold Pltd	Connector	SMD/SMT
15	Y3	1	Abracon	ABS06-32.768KHZ-T	Crystals 32.768KHz 20ppm 12.5pF -40C +85C	2 mm x 1.2 mm	SMD/SMT
16	Y4	1	Murata	CSTNR4M00GH5L000R0	Resonators 4.0000MHz 39pF SMD CHP Resntr Tol 0.07%	-	SMD/SMT
17	U1	1	NiceRF	RF4463F30-433	RF4463F30 High Power Wireless Transceiver Module	-	SMD/SMT
18	U2	1	NiceRF	RF4463F30-170	RF4463F30 High Power Wireless Transceiver Module	-	SMD/SMT